## ARP_design
Designator | ManufacturerPartNumber | Description | Quantity | price | cost | link
MCU1 | STM8S003F3P6 | 8KB 2.95V~5.5V STM8 1KB 16MHz FLASH 16 TSSOP-20 Microcontroller Units (MCUs/MPUs/SOCs) ROHS | 1 | 0.4239 | 0.4239 | https://www.lcsc.com/product-detail/Microcontroller-Units-MCUs-MPUs-SOCs_STMicroelectronics-STM8S003F3P6_C18615.html
J1 | USB4800-03-A | USB Connectors USB2.0 Type C Rcpt, SMT, Hrz, 3.5mm elevated, 16 Pin | 1 | 1,73 | 1.73 | https://eu.mouser.com/ProductDetail/GCT/USB4800-03-A?qs=vvQtp7zwQdMkfG8vViEZoQ%3D%3D
XTAL1 | ABM3-8.000MHZ-D2Y-T | Crystals 8.0 MHZ 18PF | 1 | 0,557 | 0.557 | https://eu.mouser.com/ProductDetail/ABRACON/ABM3-8.000MHZ-D2Y-T?qs=ihRgKfnEsN4giUXjc3yS1g%3D%3D
U1, U2 | LM324NSR | Operational Amplifiers - Op Amps Quad General-Purpose Op Amp | 2 | 0,501 | 1.002 | https://eu.mouser.com/ProductDetail/Texas-Instruments/LM324NSR?qs=VBduBm9rCJQcjq4eh95DkA%3D%3D
L1 | WMRR138F-0 | Wireless Charging Coils 12.5uH 900mA DCR=301mOhms 10% | 1 | 2,76 | 2.76 | https://eu.mouser.com/ProductDetail/Pulse-Electronics/WMRR138F-0?qs=w%2Fv1CP2dgqrskzxdeNMGXQ%3D%3D
D10 | UHD1110-FKA-CL1A13r3q1BBQFMF3 | Standard LEDs - SMD RGB SMD | 1 | 0,1 | 0.1 | https://eu.mouser.com/ProductDetail/Cree-LED/UHD1110-FKA-CL1A13r3q1BBQFMF3?qs=1mbolxNpo8fgJCAUZnlr7w%3D%3D
R41 | NTCG103JX103DTDS | NTC (Negative Temperature Coefficient) Thermistors 0402 10K OHM 0.5% NTC AEC-Q200 125C | 1 | 0,378 | 0.378 | https://eu.mouser.com/ProductDetail/TDK/NTCG103JX103DTDS?qs=cNoPOocMWw0mnAOC7PMXMw%3D%3D
Q1, Q2, Q3, Q4 | BSS123LT1G | 100V 170mA 225mW 6Ω@10V,100mA 2.6V@1mA 1PCSNChannel SOT-23 MOSFETs ROHS | 4 | 0,0718 | 0.2872 | https://www.lcsc.com/product-detail/MOSFETs_onsemi-BSS123LT1G_C78755.html
D1, D2, D3, D4, D5, D6, D7, D8, D9 | C5451628 | 40V Single 350mA 600mV@200mA SOD-123 Schottky Barrier Diodes (SBD) ROHS | 9 | 0,0064 | 0.0576 | https://www.lcsc.com/product-detail/Schottky-Barrier-Diodes-SBD_HXY-MOSFET-1N5819W_C5451628.html
R1 | 0603WAF3900T5E | 100mW Thick Film Resistors 75V ±100ppm/℃ ±1% 390Ω 0603 Chip Resistor - Surface Mount ROHS | 1 | 0,001 | 0.001 | https://www.lcsc.com/product-detail/Chip-Resistor-Surface-Mount_UNI-ROYAL-Uniroyal-Elec-0603WAF3900T5E_C23151.html
R2, R3, R51, R54 | 0402WGF5101TCE | 62.5mW Thick Film Resistors 50V ±100ppm/℃ ±1% 5.1kΩ 0402 Chip Resistor - Surface Mount ROHS | 4 | 0,0005 | 0.002 | https://www.lcsc.com/product-detail/Chip-Resistor-Surface-Mount_UNI-ROYAL-Uniroyal-Elec-0402WGF5101TCE_C25905.html
R4, R5, R42 | 0402WGF1001TCE | 62.5mW Thick Film Resistors 50V ±100ppm/℃ ±1% 1kΩ 0402 Chip Resistor - Surface Mount ROHS | 3 | 0,0005 | 0.0015 | https://www.lcsc.com/product-detail/Chip-Resistor-Surface-Mount_UNI-ROYAL-Uniroyal-Elec-0402WGF1001TCE_C11702.html
R6 | 0402WGF6801TCE | 62.5mW Thick Film Resistors 50V ±100ppm/℃ ±1% 6.8kΩ 0402 Chip Resistor - Surface Mount ROHS | 1 | 0,0005 | 0.0005 | https://www.lcsc.com/product-detail/Chip-Resistor-Surface-Mount_UNI-ROYAL-Uniroyal-Elec-0402WGF6801TCE_C25917.html
R7, R20, R24, R32, R35, R43, R44, R45 | 0402WGF3602TCE | 62.5mW Thick Film Resistors 50V ±100ppm/℃ ±1% 36kΩ 0402 Chip Resistor - Surface Mount ROHS | 8 | 0,0005 | 0.004 | https://www.lcsc.com/product-detail/Chip-Resistor-Surface-Mount_UNI-ROYAL-Uniroyal-Elec-0402WGF3602TCE_C43676.html
R8 | 0402WGF4301TCE | 62.5mW Thick Film Resistors 50V ±100ppm/℃ ±1% 4.3kΩ 0402 Chip Resistor - Surface Mount ROHS | 1 | 0,0006 | 0.0006 | https://www.lcsc.com/product-detail/Chip-Resistor-Surface-Mount_UNI-ROYAL-Uniroyal-Elec-0402WGF4301TCE_C25899.html
R9, R38 | 0402WGF2401TCE | 62.5mW Thick Film Resistors 50V ±100ppm/℃ ±1% 2.4kΩ 0402 Chip Resistor - Surface Mount ROHS | 2 | 0,0005 | 0.001 | https://www.lcsc.com/product-detail/Chip-Resistor-Surface-Mount_UNI-ROYAL-Uniroyal-Elec-0402WGF2401TCE_C25882.html
R10, R22, R26, R28, R46, R52, R53 | 0402WGF6202TCE | 62.5mW Thick Film Resistors 50V ±100ppm/℃ ±1% 62kΩ 0402 Chip Resistor - Surface Mount ROHS | 7 | 0,0006 | 0.0042 | https://www.lcsc.com/product-detail/Chip-Resistor-Surface-Mount_UNI-ROYAL-Uniroyal-Elec-0402WGF6202TCE_C37825.html
R11, R12, R16, R17, R29, R30, R39 | 0603WAF5901T5E | 100mW Thick Film Resistors 75V ±100ppm/℃ ±1% 5.9kΩ 0603 Chip Resistor - Surface Mount ROHS | 7 | 0,0011 | 0.0077 | https://www.lcsc.com/product-detail/Chip-Resistor-Surface-Mount_UNI-ROYAL-Uniroyal-Elec-0603WAF5901T5E_C23071.html
R13, R14, R18, R23, R25, R40, R41, R48 | RC0402FR-0710KL | 62.5mW Thick Film Resistors 50V ±100ppm/℃ ±1% 10kΩ 0402 Chip Resistor - Surface Mount ROHS | 8 | 0,0005 | 0.004 | https://www.lcsc.com/product-detail/Chip-Resistor-Surface-Mount_YAGEO-RC0402FR-0710KL_C60490.html
R15 | 0402WGF1004TCE | 62.5mW Thick Film Resistors 50V ±100ppm/℃ ±1% 1MΩ 0402 Chip Resistor - Surface Mount ROHS | 1 | 0,0006 | 0.0006 | https://www.lcsc.com/product-detail/Chip-Resistor-Surface-Mount_UNI-ROYAL-Uniroyal-Elec-0402WGF1004TCE_C26083.html
R19 | 0402WGF7501TCE | 62.5mW Thick Film Resistors 50V ±100ppm/℃ ±1% 7.5kΩ 0402 Chip Resistor - Surface Mount ROHS | 1 | 0,0006 | 0.0006 | https://www.lcsc.com/product-detail/Chip-Resistor-Surface-Mount_UNI-ROYAL-Uniroyal-Elec-0402WGF7501TCE_C25918.html
R21 | 0402WGF1000TCE | 62.5mW Thick Film Resistors 50V ±1% ±200ppm/℃ 100Ω 0402 Chip Resistor - Surface Mount ROHS | 1 | 0,0005 | 0.0005 | https://www.lcsc.com/product-detail/Chip-Resistor-Surface-Mount_UNI-ROYAL-Uniroyal-Elec-0402WGF1000TCE_C25076.html
R27, R31, R47 | 0402WGF2202TCE | 62.5mW Thick Film Resistors 50V ±100ppm/℃ ±1% 22kΩ 0402 Chip Resistor - Surface Mount ROHS | 3 | 0,0005 | 0.0015 | https://www.lcsc.com/product-detail/Chip-Resistor-Surface-Mount_UNI-ROYAL-Uniroyal-Elec-0402WGF2202TCE_C25768.html
R33, R37, R49, R50 | 0402WGF3901TCE | 62.5mW Thick Film Resistors 50V ±100ppm/℃ ±1% 3.9kΩ 0402 Chip Resistor - Surface Mount ROHS | 4 | 0,0006 | 0.0024 | https://www.lcsc.com/product-detail/Chip-Resistor-Surface-Mount_UNI-ROYAL-Uniroyal-Elec-0402WGF3901TCE_C51721.html
R34, R36 | FRC0603F5111TS | 100mW Thick Film Resistors 75V ±100ppm/℃ ±1% 5.11kΩ 0603 Chip Resistor - Surface Mount ROHS | 2 | 0,0009 | 0.0018 | https://www.lcsc.com/product-detail/Chip-Resistor-Surface-Mount_FOJAN-FRC0603F5111TS_C2933233.html
C1, C2 | CC0603KRX7R9BB683 | 50V 68nF X7R ±10% 0603 Multilayer Ceramic Capacitors MLCC - SMD/SMT ROHS | 2 | 0,0029 | 0.0058 | https://www.lcsc.com/product-detail/Multilayer-Ceramic-Capacitors-MLCC-SMD-SMT_YAGEO-CC0603KRX7R9BB683_C107098.html
C3, C4 | 0603B202K500NT | 50V 2nF X7R ±10% 0603 Multilayer Ceramic Capacitors MLCC - SMD/SMT ROHS | 2 | 0,0036 | 0.0072 | https://www.lcsc.com/product-detail/Multilayer-Ceramic-Capacitors-MLCC-SMD-SMT_FH-Guangdong-Fenghua-Advanced-Tech-0603B202K500NT_C1601.html
C5, C6 | 0402CG200J500NT | 50V 20pF C0G ±5% 0402 Multilayer Ceramic Capacitors MLCC - SMD/SMT ROHS | 2 | 0,0009 | 0.0018 | https://www.lcsc.com/product-detail/Multilayer-Ceramic-Capacitors-MLCC-SMD-SMT_FH-Guangdong-Fenghua-Advanced-Tech-0402CG200J500NT_C1554.html
C7, C22 | CL05A475MQ5NRNC | 6.3V 4.7uF X5R ±20% 0402 Multilayer Ceramic Capacitors MLCC - SMD/SMT ROHS | 2 | 0,0035 | 0.007 | https://www.lcsc.com/product-detail/Multilayer-Ceramic-Capacitors-MLCC-SMD-SMT_Samsung-Electro-Mechanics-CL05A475MQ5NRNC_C307423.html
C8, C14, C15, C16 | CL05B104KO5NNNC | 16V 100nF X7R ±10% 0402 Multilayer Ceramic Capacitors MLCC - SMD/SMT ROHS | 4 | 0,0012 | 0.0048 | https://www.lcsc.com/product-detail/Multilayer-Ceramic-Capacitors-MLCC-SMD-SMT_Samsung-Electro-Mechanics-CL05B104KO5NNNC_C1525.html
C9, C12, C17, C20, C21 | CC0402KRX7R9BB102 | 50V 1nF X7R ±10% 0402 Multilayer Ceramic Capacitors MLCC - SMD/SMT ROHS | 5 | 0,0008 | 0.004 | https://www.lcsc.com/product-detail/Multilayer-Ceramic-Capacitors-MLCC-SMD-SMT_YAGEO-CC0402KRX7R9BB102_C106205.html
C10 | CL05A474KP5NNNC | 10V 470nF X5R ±10% 0402 Multilayer Ceramic Capacitors MLCC - SMD/SMT ROHS | 1 | 0,0030 | 0.003 | https://www.lcsc.com/product-detail/Multilayer-Ceramic-Capacitors-MLCC-SMD-SMT_Samsung-Electro-Mechanics-CL05A474KP5NNNC_C47339.html
C11 | CC0402KRX7R9BB103 | 50V 10nF X7R ±10% 0402 Multilayer Ceramic Capacitors MLCC - SMD/SMT ROHS | 1 | 0,0008 | 0.0008 | https://www.lcsc.com/product-detail/Multilayer-Ceramic-Capacitors-MLCC-SMD-SMT_YAGEO-CC0402KRX7R9BB103_C60133.html
C13 | 0402B471K500NT | 50V 470pF X7R ±10% 0402 Multilayer Ceramic Capacitors MLCC - SMD/SMT ROHS | 1 | 0,0010 | 0.001 | https://www.lcsc.com/product-detail/Multilayer-Ceramic-Capacitors-MLCC-SMD-SMT_FH-Guangdong-Fenghua-Advanced-Tech-0402B471K500NT_C1537.html
C18, C19 | CC0402KRX7R9BB473 | 50V 47nF X7R ±10% 0402 Multilayer Ceramic Capacitors MLCC - SMD/SMT ROHS | 2 | 0,0023 | 0.0046 | https://www.lcsc.com/product-detail/Multilayer-Ceramic-Capacitors-MLCC-SMD-SMT_YAGEO-CC0402KRX7R9BB473_C272875.html
C23 | CC0603JRNPO9BN681 | 50V 680pF NP0 ±5% 0603 Multilayer Ceramic Capacitors MLCC - SMD/SMT ROHS | 1 | 0,0039 | 0.0039 | https://www.lcsc.com/product-detail/Multilayer-Ceramic-Capacitors-MLCC-SMD-SMT_YAGEO-CC0603JRNPO9BN681_C107055.html
C24, C25 | 0402B472K500NT | 50V 4.7nF X7R ±10% 0402 Multilayer Ceramic Capacitors MLCC - SMD/SMT ROHS | 2 | 0,0010 | 0.002 | https://www.lcsc.com/product-detail/Multilayer-Ceramic-Capacitors-MLCC-SMD-SMT_FH-Guangdong-Fenghua-Advanced-Tech-0402B472K500NT_C1538.html
C26 | TCC0603X5R155M250CT | 25V 1.5uF X5R ±20% 0603 Multilayer Ceramic Capacitors MLCC - SMD/SMT ROHS | 1 | 0,0060 | 0.006 | https://www.lcsc.com/product-detail/Multilayer-Ceramic-Capacitors-MLCC-SMD-SMT_CCTC-TCC0603X5R155M250CT_C7393893.html
C27 | TCC0603X7R334K500CT | 50V 330nF X7R ±10% 0603 Multilayer Ceramic Capacitors MLCC - SMD/SMT ROHS | 1 | 0,0052 | 0.0052 | https://www.lcsc.com/product-detail/Multilayer-Ceramic-Capacitors-MLCC-SMD-SMT_CCTC-TCC0603X7R334K500CT_C282682.html